## steps
solution 1 | No directives, only loop trip bound directive to fix the maximum number of times a loop will be executed (for variable length loops), to get an estimate of latency.
solution 2 | Loop 3 pipeline to increase throughput. Increased execution time, not much resource utilization
solution 3 | Single static assignment in loop 3 (to remove data dependencies across loop iterations) and pipeline - No difference or benefit whatsoever observed in synthesis results - reverting to original code
solution 4 | Assigning fixed bit-widths in compile time using "ap_int.h" library. C Simulation is running for a really long time. So reverted the changes. Unroll loop 3 - Improved latency and more resource utilization(better than normal and pipelined case). Failed in Export RTL, as the design requires more LUTs than is available in the target device.
solution 5 | Unroll loop 3 by a factor of 8-synthesized-taken forward Loop 2 is the critical loop. Any directive applied (pipeline or unroll) causes increase in latency. Hence, no directives for loop 2, 1 and 0.
solution 6 | Unroll loop 3 by a factor of 16 - synthesizable and implementable. - Improved latency without too much stress on area !

## results
Vivado HLS Report Comparison
All Compared Solutions
solution1: xc7z020clg484-1
solution2: xc7z020clg484-1
solution3: xc7z020clg484-1
solution4: xc7z020clg484-1
solution5: xc7z020clg484-1
solution6: xc7z020clg484-1
Performance Estimates
Timing (ns)
| Clock |  | solution1 | solution2 | solution3 | solution4 | solution5 | solution6
| ap_clk | Target | 10 | 10 | 10 | 10 | 10 | 10
|  | Estimated | 8.23 | 8.23 | 8.23 | 8.23 | 8.23 | 8.23
Latency (clock cycles)
|  |  | solution1 | solution2 | solution3 | solution4 | solution5 | solution6
| Latency | min | 2170 | 3195 | 3195 | 1112 | 1274 | 1210
|  | max | 49871994 | 49871995 | 49871995 | 49869912 | 49871994 | 49871994
| Interval | min | 2171 | 3196 | 3196 | 1113 | 1275 | 1211
|  | max | 49871995 | 49871996 | 49871996 | 49869913 | 49871995 | 49871995
Utilization Estimates
| solution1 | solution2 | solution3 | solution4 | solution5 | solution6
BRAM_18K | 0 | 0 | 0 | 0 | 0 | 0
DSP48E | 56 | 56 | 56 | 56 | 56 | 56
FF | 4511 | 4513 | 4513 | 131834 | 5648 | 6996
LUT | 8529 | 8529 | 8529 | 67506 | 9151 | 9932
Resource Usage Implementation
| solution1 | solution2 | solution3 | solution4 | solution5 | solution6
RTL | verilog | verilog | verilog | verilog | verilog | verilog
SLICE | 1630 | 1609 | 1609 | - | 2000 | 2240
LUT | 4101 | 4105 | 4105 | - | 4712 | 5506
FF | 3874 | 3876 | 3876 | - | 4789 | 5945
DSP | 56 | 56 | 56 | - | 56 | 56
SRL | 38 | 38 | 38 | - | 39 | 32
BRAM | 0 | 0 | 0 | - | 0 | 0
Final Timing Implementation
| solution1 | solution2 | solution3 | solution4 | solution5 | solution6
RTL | verilog | verilog | verilog | verilog | verilog | verilog
CP required | 10 | 10 | 10 | - | 10 | 10
CP achieved post-synthesis | 8.6 | 8.6 | 8.6 | - | 8.6 | 8.6
CP achieved post-implemetation | 9.684 | 9.726 | 9.726 | - | 9.523 | 9.778

## graph
[7 empty] | Latency(cycles) | Total number of resources
| 1 | 2 | 3 | 4 | 5 | 6 | 24937082 | 13096
| 2170 | 3195 | 3195 | 1112 | 1274 | 1210 | 24937595 | 13098
| 49871994 | 49871995 | 49871995 | 49869912 | 49871994 | 49871994 | 24935512 | 199396
Average | 24937082 | 24937595 | 24937595 | 24935512 | 24936634 | 24936602 | 24936602 | 16984
| 1 | 2 | 3 | 4 | 5 | 6
| 0 | 0 | 0 | 0 | 0 | 0
| 56 | 56 | 56 | 56 | 56 | 56
| 4511 | 4513 | 4513 | 131834 | 5648 | 6996
| 8529 | 8529 | 8529 | 67506 | 9151 | 9932
Sum | 13096 | 13098 |  | 199396 |  | 16984
Not enough resources available to implement this !
Best case for improved latency